## Quantity Takeoff (US)
SAMPLE QUANTITY TAKEOFF — US (IMPERIAL)
TakeoffBridge — general construction quantity takeoffs ¦ contact@takeoffbridge.com
Project: | Commercial building — sample (fictional data)
Scope: | General construction — structure (extract)
Units: | Imperial (ft, SF, CY, ton)
Note: | Quantities only — pricing applied by your team
No. | Drawing ref. | Description | Unit | Quantity | Notes
1. Earthworks
1 | S-101 | Trench excavation for foundations, depth to 5 ft | CY | 113.01 | Soil type III
2 | S-101 | Backfill with compaction in lifts | CY | 68.14
3 | S-101 | Haul off surplus soil, 3 miles | CY | 44.86
2. Concrete & RC works
4 | S-201 | Mud slab 2000 psi under footings, 4 in | CY | 12.82
5 | S-201 | RC strip footings 3000 psi | CY | 54.28
6 | S-201 | RC foundation walls 3000 psi | CY | 37.54
7 | S-202 | Reinforcing bars, Grade 60 | ton | 7.55 | From bar schedule
8 | S-202 | Formwork to footings & walls | SF | 2303.48
3. Masonry
9 | A-301 | Exterior walls, CMU 8 in | SF | 1812.64
10 | A-301 | Partition walls, CMU 4 in | SF | 1035.49
Quantities measured from drawings. Assumptions and exclusions listed per project. Sample for presentation only — figures are fictional.